## Concept Overview
| Year 9 |  | Year 10 (R047) WPL |  | Year 11 |  | Year 12 |  |  |  |  | Year 13
Term 1 | Key concept | Term 1 | Key concept | Term 1 | Key concept | Term 1 | Key concept |  |  |  | Term 1 | Key concept
W1 | Manufacturing intro Rotation 1 | W1 |  | W1 |  | W1 | U1-Maths Algebra | U2 Science | U3 Principles of Mechanical Design | U9 Mechanical Design | W1
W2 | Manufacturing intro Rotation 1 | W2 |  | W2 |  | W2 | U1-Maths Algebra | U2 Science | U3 Principles of Mechanical Design | U9 Mechanical Design | W2
W3 | Manufacturing intro Rotation 1 | W3 |  | W3 |  | W3 | U1-Maths Algebra | U2 Science | U3 Principles of Mechanical Design | U9 Mechanical Design | W3
W4 | Manufacturing intro Rotation 1 | W4 |  | W4 |  | W4 | U1-Maths Probability | U2 Science | U3 Principles of Mechanical Design | U9 Mechanical Design | W4
W5 | Manufacturing intro Rotation 1 | W5 |  | W5 |  | W5 | U1-Maths Probability | U2 Science | U3 Principles of Mechanical Design | U9 Mechanical Design | W5
W6 | Manufacturing intro Rotation 1 | W6 |  | W6 |  | W6 | U1-Maths Probability | U2 Science | U3 Principles of Mechanical Design | U9 Mechanical Design | W6
W7 | Dirt/catchup/extention week | W7 | Dirt/catchup/extention week | W7 | Dirt/catchup/extention week | W7 | Dirt/catchup/extention week | Dirt/catchup/extention week | Dirt/catchup/extention week | Dirt/catchup/extention week | W7 | Dirt/catchup/extention week
Term 2 | Key concept | Term 2 | Key concept | Term 2 | Key concept | Term 2 | Key concept |  |  |  | Term 2 | Key concept
W8 | Manufacturing intro Rotation 2 | W8 |  | W8 |  | W8 | U1-Maths Differentation | U2 Science | U3 Principles of Mechanical Design | U9 Mechanical Design | W8
W9 | Manufacturing intro Rotation 2 | W9 |  | W9 |  | W9 | U1-Maths Differentation | U2 Science | U3 Principles of Mechanical Design | U9 Mechanical Design | W9
W10 | Manufacturing intro Rotation 2 | W10 |  | W10 |  | W10 | U1-Maths Integration | U2 Science | U3 Principles of Mechanical Design | U9 Mechanical Design | W10
W11 | Manufacturing intro Rotation 2 | W11 |  | W11 |  | W11 | U1-Maths Integration | U2 Science | U3 Principles of Mechanical Design | U9 Mechanical Design | W11
W12 | Manufacturing intro Rotation 2 | W12 |  | W12 |  | W12 | U1-Maths | U2 Science | U3 Principles of Mechanical Design | U9 Mechanical Design | W12
W13 | Manufacturing intro Rotation 2 | W13 |  | W13 |  | W13 | U1-Maths | U2 Science | U3 Principles of Mechanical Design | U9 Mechanical Design | W13
W14 | Dirt/catchup/extention week | W14 | Dirt/catchup/extention week | W14 | Dirt/catchup/extention week | W14 | Dirt/catchup/extention week | Dirt/catchup/extention week | Dirt/catchup/extention week | Dirt/catchup/extention week | W14 | Dirt/catchup/extention week
Term 3 | Key concept | Term 3 | Key concept | Term 3 | Key concept | Term 3 | Key concept |  |  |  | Term 3 | Key concept
W15 | Manufacturing intro Rotation 3 | W15 |  | W15 |  | W15 | U1-Maths | U2 Science | U3 Principles of Mechanical Design | U9 Mechanical Design | W15
W16 | Manufacturing intro Rotation 3 | W16 |  | W16 |  | W16 | U1-Maths | U2 Science | U3 Principles of Mechanical Design | U9 Mechanical Design | W16
W17 | Manufacturing intro Rotation 3 | W17 |  | W17 |  | W17 | U1-Maths | U2 Science | U3 Principles of Mechanical Design | U9 Mechanical Design | W17
W18 | Manufacturing intro Rotation 3 | W18 |  | W18 | Mocks | W18 | U1-Maths | U2 Science | U3 Principles of Mechanical Design | U9 Mechanical Design | W18 | Mocks
W19 | Manufacturing intro Rotation 3 | W19 |  | W19 | Mocks | W19 | U1-Maths | U2 Science | U3 Principles of Mechanical Design | U9 Mechanical Design | W19 | Mocks
W20 | Dirt/catchup/extention week | W20 | Dirt/catchup/extention week | W20 | Dirt/catchup/extention week | W20 | Dirt/catchup/extention week | Dirt/catchup/extention week | Dirt/catchup/extention week | Dirt/catchup/extention week | W20 | Dirt/catchup/extention week
Term 4 | Key concept | Term 4 | Key concept | Term 4 | Key concept | Term 4 | Key concept |  |  |  | Term 4 | Key concept
W21 | Manufacturing intro Rotation 4 | W21 |  | W21 |  | W21 | U1-Maths | U2 Science | U3 Principles of Mechanical Design | U9 Mechanical Design | W21
W22 | Manufacturing intro Rotation 4 | W22 |  | W22 |  | W22 | U1-Maths | U2 Science | U3 Principles of Mechanical Design | U9 Mechanical Design | W22
W23 | Manufacturing intro Rotation 4 | W23 |  | W23 |  | W23 | U1-Maths | U2 Science | U3 Principles of Mechanical Design | U9 Mechanical Design | W23
W24 | Manufacturing intro Rotation 4 | W24 |  | W24 |  | W24 | U1-Maths | U2 Science | U3 Principles of Mechanical Design | U9 Mechanical Design | W24
W25 | Manufacturing intro Rotation 4 | W25 |  | W25 |  | W25 | U1-Maths | U2 Science | U3 Principles of Mechanical Design | U9 Mechanical Design | W25
W26 | Dirt/catchup/extention week | W26 | Dirt/catchup/extention week | W26 | Dirt/catchup/extention week | W26 | Dirt/catchup/extention week | Dirt/catchup/extention week | Dirt/catchup/extention week | Dirt/catchup/extention week | W26 | Dirt/catchup/extention week
Term 5 | Key concept | Term 5 | Key concept | Term 5 | Key concept | Term 5 | Key concept |  |  |  | Term 5 | Key concept
W27 | Unit R109: Engineering materials, processes and production | W27 | Mocks | W27 |  | W27 | Mocks | Mocks | Mocks | Mocks | W27
W28 | Unit R109: Engineering materials, processes and production | W28 | Mocks | W28 |  | W28 | Mocks | Mocks | Mocks | Mocks | W28
W29 | Unit R109: Engineering materials, processes and production | W29 |  | W29 | Dirt/catchup/extention week | W29 | Dirt/catchup/extention week | Dirt/catchup/extention week | Dirt/catchup/extention week | U10 CAD | W29 | Dirt/catchup/extention week
W30 | Unit R109: Engineering materials, processes and production | W30 |  | W30 |  | W30 | U13 Mechanical operations | U11 Materials Science | U17 CAM | U10 CAD | W30
W31 | Unit R109: Engineering materials, processes and production | W31 |  | W31 |  | W31 | U13 Mechanical operations | U11 Materials Science | U17 CAM | U10 CAD | W31
W32 | Dirt/catchup/extention week | W32 | Dirt/catchup/extention week | W32 |  | W32 | U13 Mechanical operations | U11 Materials Science | U17 CAM | U10 CAD | W32
Term 6 | Key concept | Term 6 | Key concept | Term 6 | Key concept | Term 6 | Key concept |  |  |  | Term 6 | Key concept
W33 | Unit R109: Engineering materials, processes and production | W33 |  | W33 |  | W33 | U13 Mechanical operations | U11 Materials Science | U17 CAM | U10 CAD | W33
W34 | Unit R109: Engineering materials, processes and production | W34 |  | W34 |  | W34 | U13 Mechanical operations | U11 Materials Science | U17 CAM | U10 CAD | W34
W35 | Unit R109: Engineering materials, processes and production | W35 |  | W35 |  | W35 | U13 Mechanical operations | U11 Materials Science | U17 CAM | U10 CAD | W35
W36 | Unit R109: Engineering materials, processes and production | W36 |  | W36 |  | W36 | U13 Mechanical operations | U11 Materials Science | U17 CAM | U10 CAD | W36
W37 | Unit R109: Engineering materials, processes and production | W37 |  | W37 |  | W37 | U13 Mechanical operations | U11 Materials Science | U17 CAM | U10 CAD | W37
W38 | Unit R109: Engineering materials, processes and production | W38 |  | W38 |  | W38 | Work Experience | Work Experience | Work Experience | Work Experience | W38
W39 | Work Experience | W39 | Work Experience | W39 |  | W39 | Work Experience | Work Experience | Work Experience | Work Experience | W39

## Roadmap
| Year 9 |  |  | Year 10 |  |  | Year 11 |  |  | Year 12 | [7 empty] | Year 13 | [6 empty] | Year 13 adjusted
Term 1 | Key concept |  | Term 1 | Key concept |  | Term 1 | Key concept |  | Term 1 | Key concept U1 Maths | Key concept U2 Science | Key concept U3 Mech Principles | Key concept U4 Elec Principles | Key concept U5 Electrical design | Key concept U6 Circuit simulation and Manufacture | Key concept Unit 7 Electrical devices | Key concept Unit 22 Environmental | Key concept U3 Mech Principles/ Unit 15 Mechanical, Electrical Pneumatic and Hydraulic elements | Key concept U4 Elec Principles/ Unit 15 Mechanical, Electrical Pneumatic and Hydraulic elements | Key concept Unit 7 Electrical devices/ Unit 15 Mechanical, Electrical Pneumatic and Hydraulic elements | Key concept Unit 11 | Key concept Unit 14Automation, Systems & Robotics | Key concept Unit 16 Systems and Programming | Key concept Unit 22 Environmental | Key concept U3 Mech Principles/ Unit 15 Mechanical, Electrical Pneumatic and Hydraulic elements | Key concept U4 Elec Principles | Unit 5 electrical/Unit 22 Environmental | Key concept Unit 11 | Key concept Unit 14Automation, Systems & Robotics/ Unit 16 Systems and Programming | Key concept Unit 15 Mechanical, Electrical Pneumatic and Hydraulic elements | Key concept Unit 16 Systems and Programming | Key concept Unit 22 Environmental
W1 | Systems |  | W1 | Circuits | Systems | W1 | Manufacture | Design | W1 | Algebra | SI units and measurement | Motion | Electrical Principles | Electrical Principles | Design | Semiconductors | Sustainability | Motion | Electromagnetism | Materials | Unit 11 Science (22) | Systems | Embedded devices | Innovation | Motion | Electromagnetism | Electromagnetism | Unit 2 Science | Systems | Electrical | Systems | Innovation
W2 | Systems |  | W2 | Circuits | Systems | W2 | Manufacture | Design | W2 | Algebra | SI units and measurement | Geometry | Electrical Principles | Electrical Principles | Design | Semiconductors | Sustainability | Geometry | Electromagnetism | Materials |  | Systems | Embedded devices | Innovation | Geometry | Electromagnetism | Electromagnetism |  | Systems | Electrical | Systems | Innovation
W3 | Manufacture |  | W3 | Systems | Virtual circuits | W3 | Automation | Design | W3 | Algebra | SI units and measurement | Motion | Electrical Principles | Circuits | Design | Semiconductors | Sustainability | Motion | Electromagnetism | Materials |  | Systems | Embedded devices | Innovation | Motion | Electromagnetism | Electromagnetism |  | Control | Electrical | Control | Innovation
W4 | Manufacture |  | W4 | Circuits | Manufacture | W4 | Logistics | Manufacture | W4 | Algebra | SI units and measurement | Geometry | Electrical Principles | Circuits | Design | Semiconductors | Sustainability | Geometry | Electromagnetism | Materials |  | Systems | Embedded devices | Innovation | Geometry | Electromagnetism | Electromagnetism |  | Control | Electrical | Control | Innovation
W5 | Systems |  | W5 | Systems | Virtual circuits | W5 | Manufacture | Manufacture | W5 | Algebra | Scientific principles of mechanical engineering | Motion | Electrical Principles | Circuits | Design | Semiconductors | Sustainability | Motion | Electromagnetism | Materials |  | Systems | Embedded devices | Innovation | Motion | Electromagnetism | Electromagnetism |  | Components | Electrical | Components | Innovation
W6 | Systems |  | W6 | Circuits | Manufacture | W6 | Manufacture | Manufacture | W6 | Algebra | Scientific principles of mechanical engineering |  | Electrical Principles | Circuits | Design | Semiconductors | Sustainability |  | Electromagnetism | Materials |  | Systems | Embedded devices | Innovation |  | Electromagnetism | Electromagnetism |  | Components | Electrical | Components | Innovation
W7 |  |  | W7 | Dirt/catchup/extention week |  | W7 | Dirt/catchup/extention week |  | W7 | Geometry and graphs | Scientific principles of mechanical engineering | Motion | Electrical Principles | Circuits | Design | Semiconductors | Sustainability | Motion | Electromagnetism | Materials |  | Systems | Embedded devices | Innovation | Motion | Electromagnetism | Electromagnetism |  | Networks | Electrical | Networks | Innovation
Term 2 |  |  | Term 2 | Key concept | Key concept | Term 2 | Key concept | Key concept | Term 2 | Geometry and graphs | Scientific principles of mechanical engineering | Geometry | Electrical Principles | Circuits | Design | Semiconductors | Sustainability | Geometry | Exam prep | Materials |  | Systems | Embedded devices | Innovation | Geometry | Exam prep | Electromagnetism |  | Networks | Electrical | Networks | Innovation
W8 | Systems |  | W8 | Circuits | Systems | W8 | Data | Manufacture | W8 | Statistics and probability | Scientific principles of electrical and electronic engineering | Motion | AC circuits | Circuits | Design | Integrated | Sustainability | Motion | Exam prep | Materials |  | Systems | Embedded devices | Innovation | Motion | Exam prep | Systems |  | Maintenance | Electrical | Maintenance | Innovation
W9 | Systems |  | W9 | Circuits | Systems | W9 | Data | Manufacture | W9 | Statistics and probability | Scientific principles of electrical and electronic engineering | Geometry | AC circuits | Circuits | Design | Integrated | Sustainability | Geometry | Exam prep | Materials |  | Control | Embedded devices | Innovation | Geometry | Exam prep | Systems |  | Maintenance | Electrical | Maintenance | Innovation
W10 | Manufacture |  | W10 | Virtual circuits | Operation | W10 | Data | Maintenance | W10 | Statistics and probability | Scientific principles of electrical and electronic engineering | Geometry | AC circuits | Circuits | Design | Integrated | Energy | Geometry | Exam prep | Materials |  | Control | Embedded devices | Embedded devices | Geometry | Exam prep | Systems |  | Maintenance | Fluid power | Maintenance
W11 | Manufacture |  | W11 | Virtual circuits | Operation | W11 | Data | Maintenance | W11 | Geometry and graphs | Scientific principles of electrical and electronic engineering | Motion | AC circuits | Circuits | Design | Integrated | Energy | Motion | Exam prep | Fluid power |  | Control | Embedded devices | Embedded devices | Motion | Exam prep | Systems |  | Maintenance | Fluid power | Maintenance
W12 | Systems |  | W12 | Virtual circuits | Operation | W12 | Devices | Maintenance | W12 | Geometry and graphs | Properties of materials |  | AC circuits | Circuits | Design | Integrated | Energy |  | Exam prep | Fluid power |  | Control | Embedded devices | Embedded devices |  | Exam prep | Materials |  | Robotics | Fluid power | Robotics
W13 | Systems |  | W13 | Virtual circuits | Operation | W13 | Devices | Devices | W13 | Trigonometry | Properties of materials | Beams | AC circuits | Circuits | Design | Integrated | Energy | Beams | Exam prep | Fluid power |  | Control | Embedded devices | Embedded devices | Beams | Exam prep | Materials |  | Robotics | Fluid power | Robotics | Robotics
W14 |  |  | W14 | Dirt/catchup/extention week |  | W14 | Dirt/catchup/extention week |  | W14 | Trigonometry | Properties of materials | Beams | AC circuits | Circuits | Design | Integrated | Energy | Beams | Exam prep | Fluid power |  | Control | Embedded devices | Embedded devices | Beams | Exam prep | Materials |  | Robotics | Fluid power | Robotics | Robotics
Term 3 |  |  | Term 3 | Key concept | Key concept | Term 3 | Key concept | Key concept | Term 3 | Geometry and graphs | Properties of materials | Beams | AC circuits | Circuits | Design | Integrated | Energy | Beams | Exam prep | Fluid power |  | Control | Embedded devices | Embedded devices | Beams | Exam prep | Materials |  | Embedded devices | Fluid power | Embedded devices | Embedded devices
W15 | Systems |  | W15 | Virtual circuits | Operation | W15 | Applications | Systems | W15 | Trigonometry | Principles of fluid mechanics | Beams | AC circuits | Circuits | Design | Integrated | Energy | Beams | Exam prep | Fluid power |  | Components | Embedded devices | Embedded devices | Beams | Design | Materials | Unit 11 Science (12) | Embedded devices | Fluid power | Embedded devices | Embedded devices
W16 | Systems |  | W16 | Virtual circuits | Operation | W16 | Applications | Systems | W16 | Trigonometry | Principles of fluid mechanics | Motion | Power supplies | Electromagnetism | Design | Integrated | Energy | Motion | Electrical | Fluid power |  | Components | Embedded devices | Embedded devices | Motion | Design | Design |  | Embedded devices | Fluid power | Embedded devices | Embedded devices
W17 | Manufacture |  | W17 | Virtual circuits | Operation | W17 | M anufacture | Components | W17 | Geometry and graphs | Principles of fluid mechanics |  | Power supplies | Electromagnetism | Design | Components | Energy |  | Electrical | Fluid power |  | Components | Embedded devices | Embedded devices |  | Design | Design |  | Embedded devices | Fluid power | Embedded devices | Embedded devices
W18 | Manufacture |  | W18 | Virtual circuits | Digital | W18 | Mocks | Components | W18 | Calculus | Principles of fluid mechanics | Geometry | Power supplies | Electromagnetism | Design | Components | Energy | Geometry | Electrical | Fluid power |  | Components | Techniques | Logic controllers | Geometry | Design | Design |  | Embedded devices | Fluid power | Embedded devices | Embedded devices
W19 | Systems |  | W19 | Virtual circuits | Digital | W19 | Mocks | Control | W19 | Calculus | Principles of thermal physics | Forces | Power supplies | Electromagnetism | Design | Components | Performance | Forces | Electrical | Fluid power | Maintenance | Components | Techniques | Logic controllers | Forces | Design | Design |  | Embedded devices | Fluid power | Embedded devices | Embedded devices
W20 | Systems |  | W20 | Dirt/catchup/extention week |  | W20 | Dirt/catchup/extention week |  | W20 | Calculus | Principles of thermal physics | Forces | Protection | Electromagnetism | Design | Components | Performance | Forces | Electrical | Fluid power | Maintenance | Components | Techniques | Logic controllers | Forces | Design | Design |  | Embedded devices | Fluid power | Embedded devices | Embedded devices
Term 4 |  |  | Term 4 | Key concept |  | Term 4 | Key concept |  | Term 4 | Calculus | Principles of thermal physics | Forces | Protection | Electromagnetism | Manufacture | Components | Performance | Forces | Electrical | Fluid power | Maintenance | Components | Techniques | Logic controllers | Forces | Manufacture | Manufacture |  | Embedded devices | Fluid power | Embedded devices | Embedded devices
W21 | Systems |  | W21 | Simulation | Digital | W21 | Coding | Coding | W21 | Calculus | Principles of thermal physics | Forces | Protection | Electromagnetism | Manufacture | Components | Performance | Mechanical | Electrical | Fluid power | Maintenance | Components | Techniques | Logic controllers | Mechanical | Manufacture | Manufacture |  | Embedded devices | Fluid power | Embedded devices | Embedded devices
W22 | Systems |  | W22 | Simulation | Materials | W22 | Coding | Coding | W22 | Calculus | Reteach | Forces | Protection | Electromagnetism | Manufacture | Components | Performance | Mechanical | Electrical | Fluid power | Maintenance | Components | Techniques | Logic controllers | Mechanical | Manufacture | Manufacture |  | Embedded devices | Fluid power | Embedded devices | Embedded devices
W23 | Manufacture |  | W23 | Simulation | Manufacture | W23 | Coding | Coding | W23 | Exponentials and logs | Reteach | Forces | Protection | Electromagnetism | Manufacture | Components | Performance | Mechanical | Electrical | Fluid power | Maintenance | Components | Techniques | Logic controllers | Mechanical | Manufacture | Manufacture |  | Logic controllers | Fluid power | Logic controllers | Logic controllers
W24 | Manufacture |  | W24 | Simulation | Manufacture | W24 | Development | Development | W24 | Exponentials and logs | Reteach |  | Analogue | Electromagnetism | Manufacture | Components | Performance | Mechanical | Electrical | Fluid power | Maintenance | Networks | Techniques | Logic controllers | Mechanical | Manufacture | Manufacture |  | Logic controllers | Fluid power | Logic controllers | Logic controllers
W25 | Systems |  | W25 | Simulation | Manufacture | W25 | Development | Development | W25 | Exponentials and logs | Reteach |  | Analogue | Systems | Manufacture | Components | Performance | Mechanical | Electrical | Fluid power | Maintenance | Networks | Techniques | Logic controllers | Mechanical | Manufacture | Manufacture |  | Logic controllers | Fluid power | Logic controllers | Logic controllers
W26 | Systems |  | W26 | Dirt/catchup/extention week |  | W26 | Dirt/catchup/extention week |  | W26 | Exponentials and logs | Introduction and settling in |  | Analogue | Systems | Manufacture | Components | Performance | Mechanical | Electrical | Fluid power | Robotics | Networks | Techniques | Logic controllers | Mechanical | Manufacture | Manufacture |  | Logic controllers | Fluid power | Logic controllers | Logic controllers
Term 5 | Key concept |  | Term 5 | Key concept |  | Term 5 | Key concept |  | Term 5 | Revision and Exam prep | Unit 2 question worksheet |  | Analogue | Systems | Manufacture | Components | Performance | Mechanical | Electrical | Fluid power | Robotics | Networks | Techniques | Logic controllers | Mechanical | Manufacture | Manufacture |  | Logic controllers | Fluid power | Logic controllers | Logic controllers
W27 | Circuits | Systems | W27 | Mocks | Manufacture | W27 | Development | Development | W27 | Revision and Exam prep | Polymerisation |  | Analogue | Systems | Manufacture | Components | Performance | Mechanical | Electrical | Fluid power | Robotics | Networks | Techniques | Logic controllers | Mechanical | Testing | Testing |  | Techniques | Fluid power | Techniques | Techniques
W28 | Systems | Virtual circuits | W28 | Mocks | Manufacture | W28 | Testing | Testing | W28 | Revision and Exam prep | Unit 2 Practice Paper |  | Analogue | Systems | Manufacture | Components | Performance | Mechanical | Electrical | Fluid power | Robotics | Networks | Techniques | Logic controllers | Mechanical | Testing | Testing |  | Techniques | Fluid power | Techniques | Techniques
W29 | Circuits | Manufacture | W29 | Manufacture | Manufacture | W29 | Dirt/catchup/extention week |  | W29 | Revision and Exam prep | Elastomers |  | Analogue | Systems | Manufacture | Components | Performance | Fluid power | Electrical | Fluid power | Robotics | Networks | Techniques | Techniques |  | Testing | Testing |  | Techniques | Fluid power | Techniques | Techniques
W30 | Systems | Virtual circuits | W30 | Manufacture | Manufacture | W30 | Testing | Modification | W30 | Unit 5-7 asses comp | Ceramics |  | Analogue | Systems | Manufacture | Components | Performance | Fluid power | Electrical | Fluid power | Robotics | Networks | Techniques | Techniques |  | Testing | Testing |  | Techniques | Fluid power | Techniques | Techniques
W31 | Circuits | Manufacture | W31 | Manufacture | Inspection | W31 | Modification | Modification | W31 | Unit 5-7 asses comp | Unit 2 Mock paper |  | Digital | Systems | Manufacture | Components | Performance | Fluid power | Fluid power | Fluid power | Robotics | Networks | Robotics | Robotics |  |  |  |  | Techniques | Fluid power | Techniques | Techniques
W32 | Dirt/catchup/extention week |  | W32 | Dirt/catchup/extention week |  | W32 |  |  | W32 | Unit 5-7 asses comp | Material properties 1 |  | Digital | Materials | Manufacture | Components | Manufacturing | Fluid power | Fluid power | Fluid power | Robotics | Networks | Robotics | Robotics |  |  |  |  | Techniques |  | Techniques | Techniques
Term 6 | Key concept |  | Term 6 | Key concept |  | Term 6 | Key concept |  | Term 6 | Unit 5-7 asses comp | Material properties 2 |  | Digital | Materials | Manufacture | Signals | Manufacturing
W33 | Components | Virtual circuits | W33 | Inspection | Testing | W33 |  |  | W33 | Unit 5-7 asses comp | Material properties 3 |  | Digital | Materials | Testing | Signals | Manufacturing
W34 | Power sources | Manufacture | W34 | Inspection | Testing | W34 |  |  | W34 | Unit 5-7 asses comp | Unit 2 Practice Paper |  | Digital | Materials | Testing | Signals | Manufacturing
W35 | Circuits | Virtual circuits | W35 | Inspection | Testing | W35 |  |  | W35 | Testing | Standard forms of supply |  | Digital | Materials | Testing | Signals | Manufacturing
W36 | Components | Manufacture | W36 | Faults | Testing | W36 |  |  | W36 | Testing | Safety factors and failure modes |  | Digital | Materials | Testing | Signals | Manufacturing
W37 | Systems | Virtual circuits | W37 | Faults | Testing | W37 |  |  | W37 | Testing | Unit 2 Mock paper |  | Digital | Materials | Testing | Signals | Manufacturing
W38 | Circuits | Manufacture | W38 | Faults | Testing | W38 |  |  | W38 | Testing |  |  | Digital | Materials | Testing | Signals | Manufacturing
W39 | Components | Virtual circuits | W39 | Faults | Testing | W39 |  |  | W39 | Testing |  |  | Digital | Materials | Testing | Signals | Manufacturing

## Intent KS3
COURSE OVERVIEW
Coure Title: | Systems and Control in Engineering
Course Intent | Learners are being introduced to how systems are used across a range of environments such as product design, automated manufacturing, maintenance and stock control. Learners’ develop their understanding of electronic principles, applying these to the introductory circuits and learn the basics of circuit design. They will also be introduced to basic system developing including some programming
Career Progression | Upon completing this course, learners will be able to control the manufacture products using CNC and Automated machines independently, leading perfectly onto Systems and Control
Job Opportunies | Job opportunities: You could work in a wide and exciting range of industries: you could work in utilities, building services, you could choose a career as a systems engineer or a manufacturing engineer. This could lead to: making prosthetic limbs, controlling the automation of a wide range of products including automobiles. You could end up developing and making parts for technologies that as yet don’t exist!
Entry requirements: | All year 9 learners
Exam Board
Specification link:

## Intent KS4
COURSE OVERVIEW
Coure Title: | Systems and Control in Engineering
Course Intent | Our learners will participate successfully in the area of systems and control, and will be aware of the impact of Design and Engineering on control systems commercially, economically and environmentally. We aim to equip our learners with the essential skills in literacy, numeracy, so that they are able to help reduce the skills gap in their chosen fields. We are preparing learners for the world of work through opportunities/employability, who will be aware of their responsibilities in an increasingly changing work environments. The curriculum followed is broad, balanced, and promotes the spiritual, moral, and cultural development of our learners. Career/progression pathways: Can lead to the level 3 Cambridge Technicals in Engineering, an apprenticeship or types of employment. It can also lead to the study of A Level Engineering or Product Design. Job opportunities: You could work in a wide and exciting range of industries, such as manufacturing, utilities and transport. In all these areas automation and the control of the connected systems is having an ever growing importance.
Career Progression | Upon completing this course, learners will be able to control the manufacture products using CNC and Automated machines independently, leading perfectly onto L3 Automation Systems and Control.
Job Opportunies | Job opportunities: You could work in a wide and exciting range of industries: you could work in utilities, building services, you could choose a career as a systems engineer or a manufacturing engineer. This could lead to: making prosthetic limbs, controlling the automation of a wide range of products including automobiles. You could end up developing and making parts for technologies that as yet don’t exist!
Entry requirements: | Committed Year 10 and 11 interested in how things work .
Exam Board | OCR Cambridge Nationals
Specification link: | OCR Cambridge Nationals

## Yr 9
COURSE PLAN
Key dates | Key concept | Topic titles/resource link | Learning Aims
Term 1
Induction | Circuits Simulation | Circuit Wizard Intro | LO: 1. Be able to identify and describe a variety of circuit symbols. 2. Be able to understand and explain different types of circuits 3. Be able to use CAD software to create schematic diagrams
WEEK 1 | Circuits | Mono Amplifier - Design Brief and modifying the specification | 1. Be able to identify and describe a different types of research. 2. Be able to understand and explain the design brief. 3. Be able to carry out primary and secondary research and apply stages of the design process.
WEEK 2 | Circuit components | Capacitors | LO: 1. Be able to describe what a capacitor is. 2. Be able to understand and identify a capacitor. 3. Be able to illustrate capacitor symbols and explain their properties.
WEEK 3 | Circuit components | Resistors | LO: 1. Be able to describe what a Resistor is. 2. Be able to understand and calculate the values of resistors. 3. Be able to illustrate resistor symbols and explain their properties.
WEEK 4 | Circuit components | Resistors in series | LO: 1. Be able to describe how to create a step-by-step circuit model. 2. Be able to understand and identify different components. 3. Be able to demonstrate how to use virtual testing equipment.
WEEK 5 | Circuits Manufature | Electronic components placement and soldering | LO: 1. Be able to describe how to place components on a circuit board. 2. Be able to understand and describe step by step soldering.
WEEK 6 | Circuits Manufature | Electronic components placement and soldering | LO: 1. Be able to describe how to place components on a circuit board. 2. Be able to understand and describe step by step soldering.
Term 2
Induction | Circuits Simulation | Circuit Wizard Intro | LO: 1. Be able to identify and describe a variety of circuit symbols. 2. Be able to understand and explain different types of circuits 3. Be able to use CAD software to create schematic diagrams
WEEK 1 | Circuits | Mono Amplifier - Design Brief and modifying the specification | 1. Be able to identify and describe a different types of research. 2. Be able to understand and explain the design brief. 3. Be able to carry out primary and secondary research and apply stages of the design process.
WEEK 2 | Circuit components | Capacitors | LO: 1. Be able to describe what a capacitor is. 2. Be able to understand and identify a capacitor. 3. Be able to illustrate capacitor symbols and explain their properties.
WEEK 3 | Circuit components | Resistors | LO: 1. Be able to describe what a Resistor is. 2. Be able to understand and calculate the values of resistors. 3. Be able to illustrate resistor symbols and explain their properties.
WEEK 4 | Circuit components | Resistors in series | LO: 1. Be able to describe how to create a step-by-step circuit model. 2. Be able to understand and identify different components. 3. Be able to demonstrate how to use virtual testing equipment.
WEEK 5 | Circuits Manufature | Electronic components placement and soldering | LO: 1. Be able to describe how to place components on a circuit board. 2. Be able to understand and describe step by step soldering.
WEEK 6 | Circuits Manufature | Electronic components placement and soldering | LO: 1. Be able to describe how to place components on a circuit board. 2. Be able to understand and describe step by step soldering.
Term 3
WEEK 1 (15) | 1.1 | Circuits Simulation | Padlet
| 2.1 | Circuits | Padlet
| 3.1 | Circuit components | Padlet
WEEK 2 (16) | 4.1 | Circuit components | Padlet
| 5.1 | Circuit components | Padlet
| 6.1 | Circuits Manufature | Padlet
WEEK 3 (17) | 7.1 | Circuits Manufature | Padlet
WEEK 4 (18)
WEEK 5 (19)
Term 4
WEEK 1 (20)
WEEK 2 (21)
WEEK 3 (22)
WEEK 4 (23)
WEEK 5 (24)
WEEK 6 (25)
Term 5
WEEK 1 (26)
WEEK 2 (27)
WEEK 3 (28)
WEEK 4 (29)
WEEK 5 (30)
WEEK 6 (31)
Term 6
WEEK 1 (32) | circuit parameters | The Resistor- Determing the values of resistors. | 1. To be able to determing the value(s) of a resistor using the colour chart. 2. Use circuit wizard to illustrate the function of a resistor in a circuit.
circuit parameters
circuit parameters
WEEK 2 (33) | circuit parameters
circuit parameters
circuit parameters
WEEK 3 (34) | circuit parameters
circuit parameters
circuit parameters
WEEK 4 (35)
WEEK 5 (36)
WEEK 6 (37)
Week 7 (38) | Work Experience | Work Experience | Work Experience
| Work Experience | Work Experience | Work Experience
| Work Experience | Work Experience | Work Experience

## Yr12 Entry requirements (hidden)
Course Name | Type |  | Exam Board | Qualification name | Pathway | Pathway requirement | Specific requirements
Engineering 3 year pathway | Technical | L2 | OCR | Cambridge Technical Engineering Level 2 Diploma | L2 3 year | 5GCSEs Grade 4+ | None
Engineering 1 year pathway | Technical | L2 | EAL | EAL Level 2 Diploma in Performing Engineering Operations VRQ | L2 1 year | 5GCSEs Grade 2+ | None
Digital Media 3 year pathway | Technical | L2 | OCR | TBC | L2 3 year | 5GCSEs Grade 4+ | None
English | GCSE | L2 | AQA | English Language | Any | n/a
Mathematics | GCSE | L2 | AQA | Mathematics | Any | n/a
Business Studies xCertificate | Applied | L3 | EDEXCEL | Pearson BTEC Level 3 National Extended Certificate in Business | Apprenticeship/Higher Ed | 5GCSEs Grade 5+ | Eng/Ma 4+
Digital Media xCertificate | Applied | L3 | OCR | Level 3 Cambridge Technical Extended Certificate in Digital Media | Apprenticeship/Higher Ed | 5GCSEs Grade 5+ | Eng/Ma 4+
Construction & the Built Environment xCertificate | Tech Level | L3 | EDEXCEL | Pearson BTEC Level 3 National Extended Certificate in Construction and the Built Environment | Apprenticeship/Higher Ed | 5GCSEs Grade 5+ | Eng/Ma 5+
Digital Media Diploma | Tech Level | L3 | OCR | Level 3 Cambridge Technical Diploma in Digital Media | Apprenticeship/Higher Ed | 5GCSEs Grade 5+ | Eng/Ma 4+
Engineering - S&C Diploma | Tech Level | L3 | OCR | Automation, Systems and Control | Apprenticeship/Higher Ed | 5GCSEs Grade 5+ | Eng 4+, Ma 6+
Engineering - Design Diploma | Tech Level | L3 | OCR | Mechanical Engineering and Design | Apprenticeship/Higher Ed | 5GCSEs Grade 5+ | Eng 4+, Ma 6+
Aviation Engineering Diploma | Industry | L3 | C&G/BTEC + OEM | IASTI Aviation - ground, engineer, pilot | Apprenticeship/Higher Ed | 5GCSEs Grade 6+ | Eng 5+, Ma 6+
Art & Design - 3D | A Level | L3 | AQA | A Level Art and Design (Three-dimensional design) | Higher Ed | 5GCSEs Grade 6+ | Eng/Ma 5+, 7 in Art/DT
Art & Design - Graphics | A Level | L3 | AQA | A Level Art and Design (Graphic Communication) - New for Sept 19 | Higher Ed | 5GCSEs Grade 6+ | Eng/Ma 5+, 7 in Art/DT
Biology | A Level | L3 | OCR | A Level Biology A | Higher Ed | 5GCSEs Grade 6+ | Eng 5+, 77 in Combined Science or Biology + Chem/Physics, 6 Maths
Chemistry | A Level | L3 | OCR | A Level Chemistry A | Higher Ed | 5GCSEs Grade 6+ | Eng 5+, 77 in Combined Science or Chem + Bio/Physics, 6 Maths
Computer Science | A Level | L3 | OCR | A Level Computer Science | Higher Ed | 5GCSEs Grade 6+ | Eng/Ma 5+
Economics | A Level | L3 | AQA | A Level Economics | Higher Ed | 5GCSEs Grade 6+ | Eng 5+, Ma 7+
Mathematics | A Level | L3 | EDEXCEL | A Level Mathematics | Higher Ed | 5GCSEs Grade 6+ | Eng 5+, Ma 7+
Physics | A Level | L3 | OCR | A Level Physics A | Higher Ed | 5GCSEs Grade 6+ | Eng 5+, 77 in Combined Science or Phy + Bio/Chem, 6 Maths | **
Design Technology | A Level | L3 | AQA | A-level Design and Technology: Product Design | Higher Ed | 5GCSEs Grade 6+ | Eng5+, Ma 6+, 7 in Art/DT
Psychology | A Level | L3 | AQA | A Level Psychology | Higher Ed | 5GCSEs Grade 6+ | Ma 5+, Eng/History 6+, Sci 7+
Mathematics Further | AS Level | L3 | EDEXCEL | AS Level Further Mathematics | Higher Ed | 5GCSEs Grade 6+ | Eng 5+, Ma 8
EPQ - Study skills | Academic | L3 | AQA | Level 3 Extended Project Qualification | Higher Ed | 5GCSEs Grade 6+ | Eng 6+, Ma 5+
Mathematical Studies | Academic | L3 | AQA | AQA Certificate Level 3 Mathematical Studies | Apprenticeship/Higher Ed | 5GCSEs Grade 5+ | Eng/Ma 4+

## Year 9 (FMD) (hidden)
COURSE PLAN
Key dates |  |  | Key concept | Topic titles | Learning Aims | ELP | Numeracy | Literacy | Oracy | EE | ELP | Learner resources | Teacher resources | Notes | Notes
Term 1 | W/B
W1 | 2022-09-05 | Lesson start Wednesday | Circuits Simulation | Circuit Wizard Intro | LO: 1. Be able to identify and describe a variety of circuit symbols. 2. Be able to understand and explain different types of circuits 3. Be able to use CAD software to create schematic diagrams |  | x | x |  |  |  | Padlet | FMD | Could not use Circuit wizard due to learners not having equipment
W2 | 2022-09-12 | Formative assessment tasks | Circuits | Mono Amplifier - Design Brief and modifying the specification | 1. Be able to identify and describe a different types of research. 2. Be able to understand and explain the design brief. 3. Be able to carry out primary and secondary research and apply stages of the design process. |  | x | x |  |  |  | Padlet | FMD | Completed part of the learning. Learners could not access circuit wizard
W3 | 2022-09-19 | Formative assessment tasks | Circuit components | Capacitors | LO: 1. Be able to describe what a capacitor is. 2. Be able to understand and identify a capacitor. 3. Be able to illustrate capacitor symbols and explain their properties. |  | x | x |  |  |  | Padlet | FMD | Completed part of the learning. Learners could not access circuit wizard
W4 | 2022-09-26 | Dirt week | Circuit components | Resistors | LO: 1. Be able to describe what a Resistor is. 2. Be able to understand and calculate the values of resistors. 3. Be able to illustrate resistor symbols and explain their properties. |  | x | x |  |  |  | Padlet | FMD | Completed part of the learning. Learners could not access circuit wizard
W5 | 2022-10-03 | Summative tasks | Circuit components | Resistors in series | LO: 1. Be able to describe how to create a step-by-step circuit model. 2. Be able to understand and identify different components. 3. Be able to demonstrate how to use virtual testing equipment. |  | x | x |  |  |  | Padlet | FMD | Completed part of the learning. Learners could not access circuit wizard
W6 | 2022-10-10 | Summative tasks | Circuits Manufature | Electronic components placement and soldering | LO: 1. Be able to describe how to place components on a circuit board. 2. Be able to understand and describe step by step soldering. |  | x | x |  |  |  | Padlet | FMD | Most learners completed making of the circuit. Issues with the equipment being damaged prior to lesson and state of equipment
W7 | 2022-10-17 | Dirt/catchup/extension week | Circuits Manufature | Electronic components placement and soldering | LO: 1. Be able to describe how to place components on a circuit board. 2. Be able to understand and describe step by step soldering. |  | x | x |  |  |  | Padlet | FMD | Most learners completed making of the circuit. Issues with the equipment being damaged prior to lesson and state of equipment
Term 2 | Week
W8 | 2022-10-31 | Flipped learning | Circuits Simulation | Circuit Wizard Intro | LO: 1. Be able to identify and describe a variety of circuit symbols. 2. Be able to understand and explain different types of circuits 3. Be able to use CAD software to create schematic diagrams |  | x | x |  |  |  | Padlet | FMD | Completed main aims of the lesson. Still having issues with Circuit wizard
W9 | 2022-11-07 | Formative assessment tasks | Circuits | Mono Amplifier - Design Brief and modifying the specification | 1. Be able to identify and describe a different types of research. 2. Be able to understand and explain the design brief. 3. Be able to carry out primary and secondary research and apply stages of the design process. |  | x | x |  |  |  | Padlet | FMD | Completed main aims of the lesson. Still having issues with Circuit wizard. Solution found - Learners to stand in door way to log into circuit wizard.
W10 | 2022-11-14 | Formative assessment tasks | Circuit components | Capacitors | LO: 1. Be able to describe what a capacitor is. 2. Be able to understand and identify a capacitor. 3. Be able to illustrate capacitor symbols and explain their properties. |  | x | x |  |  |  | Padlet | FMD | Complted Capaitors
W11 | 2022-11-21 | Dirt week | Circuit components | Resistors | LO: 1. Be able to describe what a Resistor is. 2. Be able to understand and calculate the values of resistors. 3. Be able to illustrate resistor symbols and explain their properties. |  | x | x |  |  |  | Padlet | FMD | Completed resistors
W12 | 2022-11-28 | Summative tasks | Circuit components | Resistors in series | LO: 1. Be able to describe how to create a step-by-step circuit model. 2. Be able to understand and identify different components. 3. Be able to demonstrate how to use virtual testing equipment. |  | x | x |  |  |  | Padlet | FMD | Completed practical task duing week 3 - FMD medical leave
W13 | 2022-12-05 | Summative tasks | Circuits Manufature | Electronic components placement and soldering | LO: 1. Be able to describe how to place components on a circuit board. 2. Be able to understand and describe step by step soldering. |  | x | x |  |  |  | Padlet | FMD | Completed practical task duing week 3 - FMD medical leave
W14 | 2022-12-12 | Dirt/catchup/extention week | Circuits Manufature | Electronic components placement and soldering | LO: 1. Be able to describe how to place components on a circuit board. 2. Be able to understand and describe step by step soldering. |  | x | x |  |  |  | Padlet | FMD | Completed practical task duing week 4 - FMD medical leave
Term 3 | Week | [10 empty] | Padlet | FMD
W15 | 2023-01-02 | BH - Monday INSET - Tuesday Formative assessment tasks | Circuits Simulation | Circuit Wizard Intro | LO: 1. Be able to identify and describe a variety of circuit symbols. 2. Be able to understand and explain different types of circuits 3. Be able to use CAD software to create schematic diagrams | [6 empty] | Padlet | FMD | Completed component libray and circuit layout.
W16 | 2023-01-09 | Formative assessment tasks | Circuits | Mono Amplifier - Design Brief and modifying the specification | 1. Be able to identify and describe a different types of research. 2. Be able to understand and explain the design brief. 3. Be able to carry out primary and secondary research and apply stages of the design process. |  | x | x |  |  |  | Padlet | FMD | Completed the design brief and specification. learners designed the caes for their amplifiers
W17 | 2023-01-16 | Dirt/catchup/extention week | Circuit components | Capacitors | LO: 1. Be able to describe what a capacitor is. 2. Be able to understand and identify a capacitor. 3. Be able to illustrate capacitor symbols and explain their properties. |  | x | x |  |  |  | Padlet | FMD | Completed the component placement and PCB manufacture
W18 | 2023-01-23 | Y11/12L2 mocks & Summative tasks | Circuit components | Resistors | LO: 1. Be able to describe what a Resistor is. 2. Be able to understand and calculate the values of resistors. 3. Be able to illustrate resistor symbols and explain their properties. | [6 empty] | Padlet | FMD | Completed the component placement and PCB manufacture
W19 | 2023-01-30 | Y11/12L2 mocks & Summative tasks | Circuit components | Resistors in series | LO: 1. Be able to describe how to create a step-by-step circuit model. 2. Be able to understand and identify different components. 3. Be able to demonstrate how to use virtual testing equipment. | [6 empty] | Padlet | FMD | Completed the component placement and PCB manufacture
W20 | 2023-02-06 | Dirt/catchup/extention week | Circuits Manufature | Electronic components placement and soldering | LO: 1. Be able to describe how to place components on a circuit board. 2. Be able to understand and describe step by step soldering. | [6 empty] | Padlet | FMD | Completed during Week 3
|  |  | Circuits Manufature | Electronic components placement and soldering | LO: 1. Be able to describe how to place components on a circuit board. 2. Be able to understand and describe step by step soldering. | [6 empty] | Padlet | FMD | Completed
Term 4 | Week
W21 | 2023-02-20 | Y13 mocks & Formative assessment tasks | Circuits Simulation | Circuit Wizard Intro | LO: 1. Be able to identify and describe a variety of circuit symbols. 2. Be able to understand and explain different types of circuits 3. Be able to use CAD software to create schematic diagrams |  | * | * |  |  |  | Padlet | FMD | Completed intro to mechatronics and basic circuit symbols Cover lessons on Thursday and Friday, learners worked on the design brief, primary and secondary research.
W22 | 2023-02-27 | Y13 mocks & Formative assessment tasks | Circuits | Mono Amplifier - Design Brief and modifying the specification | 1. Be able to identify and describe a different types of research. 2. Be able to understand and explain the design brief. 3. Be able to carry out primary and secondary research and apply stages of the design process. |  | * | * |  |  |  | Padlet | FMD | Completed Capacitors on Tuesday
W23 | 2023-03-06 | Dirt week | Circuit components | Capacitors | LO: 1. Be able to describe what a capacitor is. 2. Be able to understand and identify a capacitor. 3. Be able to illustrate capacitor symbols and explain their properties. |  | * | * |  |  |  | Padlet | FMD
W24 | 2023-03-13 | INSET - Monday Summative tasks | Circuit components | Resistors | LO: 1. Be able to describe what a Resistor is. 2. Be able to understand and calculate the values of resistors. 3. Be able to illustrate resistor symbols and explain their properties. | [6 empty] | Padlet | FMD
W25 | 2023-03-20 | Summative tasks | Circuit components | Resistors in series | LO: 1. Be able to describe how to create a step-by-step circuit model. 2. Be able to understand and identify different components. 3. Be able to demonstrate how to use virtual testing equipment. | [6 empty] | Padlet | FMD
|  |  | Circuits Manufature | Electronic components placement and soldering | LO: 1. Be able to describe how to place components on a circuit board. 2. Be able to understand and describe step by step soldering. | [6 empty] | Padlet | FMD
W26 | 2023-03-27 | Dirt/catchup/extention week | Circuits Manufature | Electronic components placement and soldering | LO: 1. Be able to describe how to place components on a circuit board. 2. Be able to understand and describe step by step soldering. | [6 empty] | Padlet | FMD
Term 5 | Week
W27 | 2023-04-17 | Y10/12 Mocks & Formative assessment tasks | Manufacture | BTEC Level 3 in Aviation Operations 767 hrs of 1153 hrs | Discrete, through hole and surface mount components. | [6 empty] | Padlet | FMD
W28 | 2023-04-24 | Y10/12 Mocks & Formative assessment tasks | Manufacture |  | Quality assurance during commercial printed circuit board manufacture. | [6 empty] | Padlet | FMD
W29 | 2023-05-01 | BH - Monday Dirt week | Manufacture |  | Manufacturing processes for commercial circuit construction. | [6 empty] | Padlet | FMD
W30 | 2023-05-08 | Summative tasks | Manufacture |  | Develop working knowledge of: Semi-conductor devices – diodes and transistors • Can describe what a process device is • Can explain how a diode operates • Can explain how a transistor can be used as a switch or as an amplifier • Can recognise a Darlington pair and why it is used • Can explain the purpose of a transistor array | [6 empty] | Padlet | FMD
W31 | 2023-05-15 | Summative tasks | Inspection |  | Develop working knowledge of: Semi-conductor devices – diodes and transistors • Can describe what a process device is • Can explain how a diode operates • Can explain how a transistor can be used as a switch or as an amplifier • Can recognise a Darlington pair and why it is used • Can explain the purpose of a transistor array | [6 empty] | Padlet | FMD
W32 | 2023-05-22 | Dirt/catchup/extention week |  |  | Explain typical applications of a range of input devices. Monitor the following Light, temperature, sound, position and pressure sensors, amongst others. • Can describe environmental factor being monitored (Sound, Light, Heat) • Can place in circuit correctly • Can identify image and circuit symbol | [6 empty] | Padlet | FMD
Term 6 | Week
W33 | 2023-06-05 | Y11, 12L2, 13 study leave Formative assessment tasks | Inspection | BTEC Level 3 in Aviation Operations 767 hrs of 1153 hrs | Explain the function and operation of output devices, and relate to practical applications. Solenoids, relays, buzzers and light-emitting diodes, amongst others, could be explored • Can describe type of output achieved (Sound, Light, Heat, Movement) • Can place in circuit correctly • Can identify image and circuit symbol | [6 empty] | Padlet | FMD
W34 | 2023-06-12 | Formative assessment tasks | Inspection |  | Smart materials(QTC, SMA, polymorph) • Explain typical applications of different types of smart material • Explain special characteristics of different types of smart material. | [6 empty] | Padlet | FMD
W35 | 2023-06-19 | Dirt week | Inspection |  | Smart materials(QTC, SMA, polymorph) • Explain typical applications of different types of smart material • Explain special characteristics of different types of smart material. | [6 empty] | Padlet | FMD
W38 | 2023-06-26 |  | Faults |  | To be able to answer exam style questions LO1 and LO2 | [6 empty] | Padlet | FMD
W39 | 2023-07-03 |  | Faults |  | To be able to answer exam style questions LO1 and LO2 | [6 empty] | Padlet | FMD
W39 | 2023-07-10 | Yr12 Work Experience | Faults |  | To be able to answer exam style questions LO3 and LO4 | [6 empty] | Padlet | FMD
|  |  | Faults |  | To be able to answer exam style questions LO3 and LO4 | [6 empty] | Padlet | FMD
Formulas:
Week = [Week, row above]+7

## Yr 9 Rotation (hidden)
COURSE PLAN
| Key dates |  | Key concept | Topic titles | Learning Aims | ELP | Numeracy | Literacy | Oracy | EE | ELP | Learner resources | Teacher resources | Teacher comments
Term 1 | W/B
| 2022-08-29 | [9 empty] | X | Resources
| 2022-08-30 | [5 empty] | x | x |  |  |  | Resources
| 2022-08-31 | [5 empty] | x | x |  |  |  | Resources
| 2022-09-01 | INSET |  |  |  |  | x | x |  |  |  | Resources
| 2022-09-02 | INSET |  |  |  |  | x | x |  |  |  | Resources
Induction | 2022-09-05 | Y9 enrolment |  |  |  |  | x | x |  |  |  | Resources
| 2022-09-06 | Y12 enrolment |  |  |  |  | x | x |  |  |  | Resources
| 2022-09-07 | Y10, 11, 13 start
| 2022-09-08 | [5 empty] | x | x |  |  |  | Resources
| 2022-09-09 | Y9/12 prior knowledge |  |  |  |  | x | x |  |  |  | Resources
WEEK 1 | 2022-09-12 |  | Systems | Basic electronics | • To explore methods to develop ideas and increasing creativity • To develop soldering practical skills. • To develop an understanding of basic electricity |  | x | x |  |  |  | Resources
| 2022-09-13 | [5 empty] | x | x |  |  |  | Resources
| 2022-09-14 | [5 empty] | x | x |  |  |  | Resources
| 2022-09-15 | [5 empty] | x | x |  |  |  | Resources
| 2022-09-16 | [5 empty] | x | x |  |  |  | Resources
WEEK 2 | 2022-09-19 |  | Systems | Systems approach | • To developing systems thinking approach (open loop) • To continue developing systems thinking approach (closed loop)
| 2022-09-20 | [6 empty] | x |  |  |  | Resources
| 2022-09-21 | [6 empty] | x |  |  |  | Resources
| 2022-09-22 | [10 empty] | Resources
| 2022-09-23 | [10 empty] | Resources
WEEK 3 | 2022-09-26 |  | Manufacture | Breadboard | • Exploring understanding of components • Developing understanding of resistor identification • Explore circuit operation • Develop understanding of prototyping using copper tape | [6 empty] | Resources
| 2022-09-27 | [10 empty] | Resources
2022-09-28
| 2022-09-29 | Y9 PE |  |  |  |  | * | * | * |  |  | Resources
| 2022-09-30 | [6 empty] | * | * |  |  | Resources
WEEK 4 | 2022-10-03 |  | Manufacture | Soldered prototype | • Manufacture working circuit. • Simulate circuit using CAD • Demonstrate soldering techniques. • Ongoing evaluation and problem solving. |  | * | * |  |  |  | Resources
| 2022-10-04 | [10 empty] | Resources
| 2022-10-05 | [10 empty] | Resources
| 2022-10-06 | Y12 PE | [9 empty] | Resources
2022-10-07
WEEK 5 | 2022-10-10 |  | Systems | Automated machine | Complete circuit manufacture |  | * | * | *
| 2022-10-11 | Open Evening
2022-10-12
2022-10-13
2022-10-14
WEEK 6 | 2022-10-17 |  | Systems | Automated machine | Develop a programmed model
2022-10-18
2022-10-19
| 2022-10-20 |  | Systems | Basic electronics | • To explore methods to develop ideas and increasing creativity • To develop soldering practical skills. • To develop an understanding of basic electricity
| 2022-10-21 |  | Systems | Basic electronics | • To explore methods to develop ideas and increasing creativity • To develop soldering practical skills. • To develop an understanding of basic electricity
Holiday | 2022-10-24
2022-10-25
2022-10-26
2022-10-27
2022-10-28
Flipped (8) | 2022-10-31
2022-11-01
2022-11-02
2022-11-03
2022-11-04
WEEK 1 (9) | 2022-11-07
2022-11-08
2022-11-09
2022-11-10
2022-11-11
WEEK 2 (10) | 2022-11-14 |  | Systems | Systems approach | • To developing systems thinking approach (open loop) • To continue developing systems thinking approach (closed loop)
2022-11-15
2022-11-16
2022-11-17
2022-11-18
WEEK 3 (11) | 2022-11-21 |  | Manufacture | Breadboard | • Exploring understanding of components • Developing understanding of resistor identification • Explore circuit operation • Develop understanding of prototyping using copper tape
| 2022-11-22 | Open Evening
2022-11-23
2022-11-24
2022-11-25
WEEK 4 (12) | 2022-11-28 |  | Manufacture | Soldered prototype | • Manufacture working circuit. • Simulate circuit using CAD • Demonstrate soldering techniques. • Ongoing evaluation and problem solving.
2022-11-29
2022-11-30
2022-12-01
2022-12-02
WEEK 5 (13) | 2022-12-05 |  | Systems | Automated machine | Complete circuit manufacture
2022-12-06
2022-12-07
| 2022-12-08 | 11 & 12L2 PE
2022-12-09
WEEK 6 (14) | 2022-12-12 |  | Systems | Automated machine | Develop a programmed model
2022-12-13
2022-12-14
| 2022-12-15 | 13 PE
2022-12-16
Holiday | 2022-12-19
2022-12-20
| 2022-12-21 |  | Course completed
2022-12-22
2022-12-23
Holiday | 2022-12-26 | Bank Holiday
| 2022-12-27 | Bank Holiday
2022-12-28
2022-12-29
2022-12-30
WEEK 1 (15) | 2022-01-02 | Bank Holiday | Systems | Basic electronics | • To explore methods to develop ideas and increasing creativity • To develop soldering practical skills. • To develop an understanding of basic electricity
| 2022-01-03 | INSET
2022-01-04
2022-01-05
2022-01-06
WEEK 2 (16) | 2022-01-09 |  | Systems | Systems approach | • To developing systems thinking approach (open loop) • To continue developing systems thinking approach (closed loop)
2022-01-10
2022-01-11
2022-01-12
2022-01-13
WEEK 3 (17) | 2022-01-16 |  | Manufacture | Breadboard | • Exploring understanding of components • Developing understanding of resistor identification • Explore circuit operation • Develop understanding of prototyping using copper tape
2022-01-17
2022-01-18
| 2022-01-19 | Y10 PE
2022-01-20
WEEK 4 (18) | 2022-01-23 | 11/12L2 Mocks | Manufacture | Soldered prototype | • Manufacture working circuit. • Simulate circuit using CAD • Demonstrate soldering techniques. • Ongoing evaluation and problem solving.
2022-01-24
2022-01-25
2022-01-26
2022-01-27
WEEK 5 (19) | 2022-01-30 |  | Systems | Automated machine | Complete circuit manufacture
2022-01-31
2022-02-01
2022-02-02
2022-02-03
WEEK 6 (20) | 2022-02-06 |  | Systems | Automated machine | Develop a programmed model
2022-02-07
2022-02-08
| 2022-02-09 | 12L3 PE
2022-02-10
Holiday | 2022-02-13
2022-02-14
2022-02-15
2022-02-16
2022-02-17
WEEK 1 (21) | 2022-02-20 | Y13 Mocks | Systems | Basic electronics | • To explore methods to develop ideas and increasing creativity • To develop soldering practical skills. • To develop an understanding of basic electricity
2022-02-21
2022-02-22
2022-02-23
2022-02-24
WEEK 2 (22) | 2022-02-27 |  | Systems | Systems approach | • To developing systems thinking approach (open loop) • To continue developing systems thinking approach (closed loop)
2022-02-28
2022-03-01
2022-03-02
2022-03-03
WEEK 3 (23) | 2022-03-06 |  | Manufacture | Breadboard | • Exploring understanding of components • Developing understanding of resistor identification • Explore circuit operation • Develop understanding of prototyping using copper tape
2022-03-07
2022-03-08
2022-03-09
2022-03-10
WEEK 4 (24) | 2022-03-13 |  | Manufacture | Soldered prototype | • Manufacture working circuit. • Simulate circuit using CAD • Demonstrate soldering techniques. • Ongoing evaluation and problem solving.
2022-03-14
2022-03-15
2022-03-16
2022-03-17
WEEK 5 (25) | 2022-03-20 |  | Systems | Automated machine | Complete circuit manufacture
2022-03-21
2022-03-22
2022-03-23
2022-03-24
WEEK 6 (26) | 2022-03-27 |  | Systems | Automated machine | Develop a programmed model
2022-03-28
2022-03-29
| 2022-03-30 | Y13 PE
2022-03-31
Holiday | 2022-04-03
2022-04-04
2022-04-05
2022-04-06
2022-04-07
2022-04-10
2022-04-11
2022-04-12
2022-04-13
2022-04-14
WEEK 1 (27) | 2022-04-17 | Y10&12L3 Mocks
2022-04-18
2022-04-19
2022-04-20
2022-04-21
WEEK 2 (28) | 2022-04-24
2022-04-25
2022-04-26
2022-04-27
2022-04-28
WEEK 3 (29) | 2022-05-01 | Bank Holiday
2022-05-02
2022-05-03
2022-05-04
2022-05-05
WEEK 4 (30) | 2022-05-08
2022-05-09
2022-05-10
2022-05-11
2022-05-12
WEEK 5 (31) | 2022-05-15
2022-05-16
2022-05-17
2022-05-18
2022-05-19
WEEK 6 (32) | 2022-05-22
2022-05-23
2022-05-24
| 2022-05-25 | Y9 PE
2022-05-26
Holiday | 2022-05-29 | Bank Holiday
2022-05-30
2022-05-31
2022-06-01
2022-06-02
WEEK 1 (33) | 2022-06-05
2022-06-06
2022-06-07
2022-06-08
2022-06-09
WEEK 2 (34) | 2022-06-12
2022-06-13
2022-06-14
2022-06-15
2022-06-16
WEEK 3 (35) | 2022-06-19
2022-06-20
2022-06-21
2022-06-22
2022-06-23
WEEK 4 (36) | 2022-06-26
2022-06-27
2022-06-28
| 2022-06-29 | INSET
| 2022-06-30 | INSET
WEEK 5 (37) | 2022-07-03
2022-07-04
2022-07-05
2022-07-06
2022-07-07
Saturday 8th July |  | Festival of Design
WEEK 6 (38) | 2022-07-10 | Y12 WEX
2022-07-11
2022-07-12
2022-07-13
2022-07-16
Week 7 (39) | 2022-07-17 | Y9, 10, 12 WEX
2022-07-18
2022-07-19
2022-07-20
2022-07-21

## Sheet1 (hidden)
COURSE PLAN
Key dates |  | Lesson | Key concept | Topic titles/resource link | Sharepoint link | Padlet Link | Learning Aims | L4L | Numeracy | Literacy | Oracy | EE | ELP/LEGO | ELP/Lego notes | Assessment (NEA/Assignment start/end etc) | Moderation (Internal/ external) | XXX on track?
Term 1 | Year X
Induction | Y9 start on Tuesday Y12 start on Wednesday Rest start on Thursday | 1.1
1.2
1.3
WEEK 1 |  | 2.1
2.2
2.3
WEEK 2 |  | 3.1
3.2
3.3
WEEK 3 | Y9 Parents eve on Thu | 4.1
4.2
4.3
WEEK 4 | Y2 Parents eve on Thu | 5.1
5.2
5.3
WEEK 5 | Open evening on Tuesday | 6.1
6.2
6.3
WEEK 6 |  | 7.1
7.2
7.3
Term 2
Flipped (7) | Flipped week | 0
WEEK 1 (8) |  | 1.1
1.2
1.3
WEEK 2 (9) |  | 2.1
2.2
2.3
WEEK 3 (10) | Open evening on Tuesday | 3.1
3.2
3.3
WEEK 4 (11) | Year 11/12L2 Mocks start 27/11/23 | 4.1
4.2
4.3
WEEK 5 (12) | Thu - Y11 & 12L2 Parents Eve | 5.2
5.3
6.1
WEEK 6 (13) | Year 11/12L2 Mock Dirt | 6.2
6.3
6.3
WEEK 7 (14) | Mon-Thur only, Friday is Holiday | 6.2
6.3
6.3
Term 3
WEEK 1 (15) | Year 11/12L2/13 external January exams start | 1.1
1.2
1.3
WEEK 2 (16) |  | 2.1
2.2
2.3
WEEK 3 (17) |  | 3.1
3.2
3.3
WEEK 4 (18) | Y13 Mocks satrt 29/01/24 | 4.1
4.2
4.3
WEEK 5 (19) |  | 5.1
5.2
5.3
Term 4
WEEK 1 (20) | Year 13 Mock Dirt | 1.1
1.2
1.3
WEEK 2 (21) |  | 2.1
2.3
2.3
WEEK 3 (22) |  | 3.1
3.2
3.2
WEEK 4 (23) |  | 4.1
4.2
4.3
WEEK 5 (24) |  | 5.1
5.2
5.3
WEEK 6 (25) | Friday is Bank Holiday | 6.1
6.2
6.3
Term 5
WEEK 1 (26) | 12L3 Mocks | 1.1
1.2
1.3
WEEK 2 (27) | Y10 Mocks | 2.1
2.2
2.3
WEEK 3 (28) | Year 12 Mock Dirt | 3.1
3.2
3.3
WEEK 4 (29) | Year 10 Mock Dirt GCSEs provisional start Thur 9th May 24 | 4.1
4.2
4.3
WEEK 5 (30) |  | 5.1
5.2
5.3
WEEK 6 (31) |  | 6.1
6.2
6.3
Term 6
WEEK 1 (32) |  | 1.1
1.2
1.3
WEEK 2 (33) |  | 2.1
2.2
2.3
WEEK 3 (34) |  | 3.1
3.2
3.3
WEEK 4 (35) | Wed 26/6 is External exam contingency day Fri - INSET | 4.1
4.2
4.3
WEEK 5 (36) | Y9 Core mocks Sat 6th Jul - Festival iof Design | 5.1
5.2
5.3
WEEK 6 (37) | Y 12 WEX | 6.1
6.2
6.3
Week 7 (38) | Y9, 10, 12 WEX | 7.1 | Work Experience | Work Experience |  |  | Work Experience
|  | 7.2 | Work Experience | Work Experience |  |  | Work Experience
|  | 7.3 | Work Experience | Work Experience |  |  | Work Experience

## Yr 9 (R048)
COURSE PLAN
Key dates | Key concept | Topic titles | Learning Aims
Term 1
W1 | Circuits | Resistor networks | Be able to apply formulae to find total resistance in series or parallel resistor networks
W2 | Circuits | Voltage divider | Be able to apply voltage divider formulae to a range of problems
W3 | Systems | Systems approach | To begin use the systems approach to analyse a design problems
W4 | Circuits | Task 1 - Circuit Construction | To be able to describe the basic function of the 555 timer(monostable)
W5 | Systems | Task 1 - Circuit Simulation Write Up | To be able to describe the basic function of the 555 timer(astable))
W6 | Circuits | Task 1 - Simulation | Demonstrate understanding of Oscillotor, multimeters.
W7 | Circuits/systems | Circuit construction and Simulation ¦ Task 1 - Part 1 & 2 | To explain the function of a range of input components
Term 2
W8 | Circuits | Circuit construction and Simulation ¦ Task 1 - Part 1 & 2 | Ensure evidence of Part 1 and 2 is clearly produced.
W9 | Circuits | PCB Layout ¦ Task 1 - Part 3 | To research and understand differences of PCB constructions and its composition. To perform PCB layout on coursework.
W10 | Virtual circuits | PCB Layout ¦ Task 1 - Part 3 | To evidence understanding of PCB layout in detail.
W11 | Virtual circuits | Task 1 - Dedication improvement and Reflection | Feedback from moderation, ammend changes.
W12 | Virtual circuits | Task 2 - Constructing Circuits and Time Constant | Explain time constant is and describe relate to R and C, • Can state what Time Constant is • Can calculate how long it takes for a RC circuit to fully charge and discharge • Can draw charging and discharging curves
W13 | Virtual circuits | Task 2 - Constructing Circuits and Soldering | Explain the function, operation and give some examples of different types of switches(latched) • Can explain how the given switches function • Can demonstrate switch in open and closed configuration • Can incorporate the switch in to a circuit
W14 | Virtual circuits | Task 2 - Constructing Circuits and Soldering | Describe how potential divider circuits work. • Can describe purpose in a circuit • Can use correct formula • Can change focus of formula • Numerically correct answer and correct units Understand and describe logic gates
Term 3
W15 | Operation | Task 2 - Constructing Circuits and Protecting circuits | Circuit protection – fuses and diodes • Can connect either into a circuit correctly • Can demonstrate purpose of a fuse in a given circuit • Can demonstrate use of a diode in a given circuit
W16 | Operation | Task 2 - Constructing Circuits and Testing circuits | Recognise the importance of identifying Electrical hazards. • Can perform a basic visual test • Can list the steps required for PAT testing • Can explain what type I, II and III appliances are • Can explain the role of an RCD
W17 | Operation | Task 2 - Constructing Circuits and Testing circuits
W18 | Digital | Task 2 - Constructing Circuits and outputs | Recognise the importance of identifying Electrical hazards. • Can perform a basic visual test • Can list the steps required for PAT testing • Can explain what type I, II and III appliances are • Can explain the role of an RCD
W19 | Digital | Task 2 - constructing Circuits and outputs | Identify different types of cables and describe applications of each(twin and earth 1.5mm, twin and earth 2.5mm, Ethernet cable, multistrand wire) • Able to give a visual description of each type of cable • Can describe a use the cable is suitable for • Can describe a use the cable is not suitable for
W20 | Digital/Operation | Soldering | Demonstrate and Apply understanding of soldering and circuit understanding.
Term 4
W21 | Digital | Integrated logic circuits | Circuit protection – fuses and diodes • Can connect either into a circuit correctly • Can demonstrate purpose of a fuse in a given circuit • Can demonstrate use of a diode in a given circuit
W22 | Materials | Integrated logic circuits | Recognise the importance of identifying Electrical hazards. • Can perform a basic visual test • Can list the steps required for PAT testing • Can explain what type I, II and III appliances are • Can explain the role of an RCD
W23 | Manufacture | Truth tables and combinational circuits
W24 | Manufacture | Truth tables and combinational circuits | Recognise the importance of identifying Electrical hazards. • Can perform a basic visual test • Can list the steps required for PAT testing • Can explain what type I, II and III appliances are • Can explain the role of an RCD
W25 | Manufacture |  | Identify different types of cables and describe applications of each(twin and earth 1.5mm, twin and earth 2.5mm, Ethernet cable, multistrand wire) • Able to give a visual description of each type of cable • Can describe a use the cable is suitable for • Can describe a use the cable is not suitable for
W26 |  |  | Develop working knowledge of: Integrated circuits – operational amplifier (op amp • Explain key terms amplification and attenuation • Label a op-amp diagram • Describe op amp application as comparator • Describe op amp application as a summer
Term 5
W27 | Manufacture | BTEC Level 3 in Aviation Operations 767 hrs of 1153 hrs | Discrete, through hole and surface mount components.
W28 | Manufacture |  | Quality assurance during commercial printed circuit board manufacture.
W29 | Manufacture |  | Manufacturing processes for commercial circuit construction.
W30 | Manufacture |  | Develop working knowledge of: Semi-conductor devices – diodes and transistors • Can describe what a process device is • Can explain how a diode operates • Can explain how a transistor can be used as a switch or as an amplifier • Can recognise a Darlington pair and why it is used • Can explain the purpose of a transistor array
W31 | Inspection |  | Develop working knowledge of: Semi-conductor devices – diodes and transistors • Can describe what a process device is • Can explain how a diode operates • Can explain how a transistor can be used as a switch or as an amplifier • Can recognise a Darlington pair and why it is used • Can explain the purpose of a transistor array
W32 |  |  | Explain typical applications of a range of input devices. Monitor the following Light, temperature, sound, position and pressure sensors, amongst others. • Can describe environmental factor being monitored (Sound, Light, Heat) • Can place in circuit correctly • Can identify image and circuit symbol
Term 6
W33 | Inspection | BTEC Level 3 in Aviation Operations 767 hrs of 1153 hrs | Explain the function and operation of output devices, and relate to practical applications. Solenoids, relays, buzzers and light-emitting diodes, amongst others, could be explored • Can describe type of output achieved (Sound, Light, Heat, Movement) • Can place in circuit correctly • Can identify image and circuit symbol
W34 | Inspection |  | Smart materials(QTC, SMA, polymorph) • Explain typical applications of different types of smart material • Explain special characteristics of different types of smart material.
W35 | Inspection |  | Smart materials(QTC, SMA, polymorph) • Explain typical applications of different types of smart material • Explain special characteristics of different types of smart material.
W38 | Faults |  | To be able to answer exam style questions LO1 and LO2
W39 | Faults |  | To be able to answer exam style questions LO1 and LO2
W39 | Faults |  | To be able to answer exam style questions LO3 and LO4
| Faults |  | To be able to answer exam style questions LO3 and LO4

## Yr 10 (R047)
COURSE PLAN
Key dates | Key concept | Topic titles | Learning Aims
Term 1
W1 | circuit parameters | • Electronic circuit parameters and their SI or SI derived units of measurement • Unit multiples and submultiples | • Identify and define circuit parameters and their SI units: Current, Potential difference, Resistance, capacitance, Power and Frequency • Simplify and convert units between different multiples and submultiples
W2 | circuit parameters | Circuit theory: • Electron flow • Types of circuits • series circuits -calculation of total resistance • parallel circuits -calculation of total resistance | • What electron flow is in electrical circuits • The difference between series and parallel circuits • Calculation of total resistance of series and parallel circuits with a maximum of three resistors
W3 | circuit parameters | •Ohms Law •The relationship between voltage, current and resistance-Ohms Law •The relationship between power, current and voltage: Watt’s Law (power) calculations of power, current and voltage using P = I V" | • Answer questions on Electronic parameters, SI units and Resistors calculations • Undertake calculations that involve rearranging the formula V = I R • Calculations that involve rearranging the formula P = I V
W4 | circuit parameters | •The characteristics of types of signals and their waveforms: • analogue • digital Types of current • alternating current (AC) • direct current (DC) | • Use of circuits and signals in context • The advantages and disadvantages of analogue and digital signals • Sine waveform and square waveform including, amplitude, frequency and periodic time • The difference between alternating current and direct current
W5 | Circuit theory: | • Summative assessment •The relationship between voltage, current and resistance-Ohms Law •The relationship between power, current and voltage: Watt’s Law (power) calculations of power, current and voltage using P = I V | • Undertake calculations that involve rearranging the formula V = I R • Calculations that involve rearranging the formula P = I V
W6 | Circuit theory: | •The relationship between voltage, current and resistance-Ohms Law •The relationship between power, current and voltage: Watt’s Law (power) calculations of power, current and voltage using P = I V | • Undertake calculations that involve rearranging the formula V = I R • Calculations that involve rearranging the formula P = I V
W7 | Dirt | Review and reteach concept learners not clear with.
Term 2
W8
W9 | Systems | The systems approach and system block diagrams: • open and closed loop systems • input, process and output blocks • signal arrows • feedback loops | • State the purpose of each method of representation • The difference between open and closed loop systems • Interpretation of block diagrams, circuit schematics and PCB layouts with a maximum of four system blocks and their associated components
W10 | Systems | •Circuit schematics •Printed circuit board (PCB) layout | • Completing partially drawn block diagrams, circuit • schematics and PCB layouts
W11 | Components and symbols | 1 Input components and devices: □ Switches: • Single Pole Single Throw (SPST) switches • push-to-make and push-to-break switches • tilt switches •reed switches • Quantum Tunnelling Composite (QTC) switches | • Draw diagrams or schematics of specific circuits • State specific applications of each.
W12 | Components and symbols | Sensors: •Light Dependent Resistors (LDRs) •photodiodes •NTC thermistors •pressure sensors •infrared sensors •smart (WiFi enabled) sensors | • Draw diagrams or schematics of specific circuits • State specific applications of each.
W13 | Components and symbols | Sensors: •Light Dependent Resistors (LDRs) •photodiodes •NTC thermistors •pressure sensors •infrared sensors •smart (WiFi enabled) sensors | • Draw diagrams or schematics of specific circuits • State specific applications of each.
W14 | Components and symbols | Circuit wizard set up and experimentation with the components. Multimeter | • Completing partially drawn block diagrams, circuit schematics and PCB layouts • Demonstrates/Explain safe use of test equipment
Term 3
W15 | Components and symbols | Process components and devices: •Amplifiers •Counters •Timers •Latches •Pulse generators | • Identify process components and devices • Explain specific uses of of the listed component • Drawing a symbols to represent the component or device circuit
W16 | Components and symbols | Analogue to digital converters • Logic functions, devices and their truth tables: AND OR NOT NAND application of logic gates singly and in combination | • Drawing a logic circuit • The combination of logic gates up to two levels
W17 | Components and symbols | Output components and devices □ Lamps □ Light emitting diodes (LEDs) □ LED displays □ Liquid crystal displays (LCDs) □ Buzzers □ Piezo sounders □ Motors Drivers and interface devices □ NPN transistors □ Darlington drivers □ Relays | • Identify process components and devices • Explain specific uses of of the listed component • Drawing a symbols to represent the component or device circuit
W18 | Components and symbols | Passive components □ Resistors  fixed  variable □ Diodes □ Capacitors  polarised  non-polarised Power supplies □ Batteries □ Photovoltaic (solar) cells □ Supercapacitor □ Mains adaptor | • The suitability of each power supply for different applications including consideration of sustainability
W19 | Automation | Wiring types and their characteristics □ Single strand (solid core) wire □ Multi-strand (flexible) wire | The suitability of each wiring type for different applications
W20 | Systems | The main characteristics and typical applications of programmable components: □ Microcontrollers □ Programmable logic controllers (PLCs) | The advantages and disadvantages of using programmable components in the design and manufacture of systems
Term 4
W21 | Systems | Types of programming languages and systems and their main features: □ Text-based languages □ Block-based editors □ Flowchart systems | The advantages and disadvantages of each type of programming language or system • Comparing the relative merits of each type for a specific application
W22 | Systems | □ CAD modelling and simulation of circuits and programmable systems □ Modular systems kits □ Breadboard | The advantages and disadvantages of each method and the reasons why they are used
W23 | Systems | □ CAD modelling and simulation of circuits and programmable systems □ Stripboard □ Printed circuit boards (PCBs) | The advantages and disadvantages of each method and the reasons why they are used
W24 | Testing | The main characteristics, purpose and use of physical and virtual measurement and test equipment □ Multimeter □ Continuity tester □ Oscilloscope □ Signal generator □ Logic probe | The process and safety precautions to follow when using each item of equipment to test a circuit • The benefits and limitations of each item of equipment • The safe setup and use of multimeter to measure DC voltage, current and resistance
W25 | Testing | The main characteristics, purpose and use of physical and virtual measurement and test equipment □ Multimeter □ Continuity tester □ Oscilloscope □ Signal generator □ Logic probe | The process and safety precautions to follow when using each item of equipment to test a circuit • The benefits and limitations of each item of equipment • The safe setup and use of multimeter to measure DC voltage, current and resistance
W26 | Manufacture | The methods and processes for safely producing printed circuit boards (PCBs): □ Photo etching □ CAM milling/routing | The advantages and disadvantages of each method and the reasons why they are used
Term 5
W27 |  | Exam prep and revisiting topics
W28 |  | The types, characteristics and typical uses of commercial PCBs: □ Single sided □ Double sided □ Flexible | Explain through hole and surface mount technology. Advantages and disadvantages
W29 |  | The types, characteristics and typical uses of commercial PCBs: □ Single sided □ Double sided □ Flexible | Explain through hole and surface mount technology. Advantages and disadvantages
W30 | Manufacture | The types, characteristics and typical uses of commercial PCBs: □ Single sided □ Double sided □ Flexible | Explain through hole and surface mount technology. Advantages and disadvantages
W31 | Manufacture | The types, characteristics and typical uses of commercial PCBs: □ Single sided □ Double sided □ Flexible | Use Through hole and SMT to exxplain the benefits of different PCB's
W32 | Manufacture | The types, characteristics and typical uses of commercial PCBs: □ Single sided □ Double sided □ Flexible | Compare each PCB method and benefit over eachother.
Term 6
W33 | Manufacture | □ Surface mount technology (SMT):  pick and place assembly  flow soldering □ Through-hole construction □ Manual soldering | • The advantages and disadvantages of using each method and the reasons why they are used
W34 | Manufacture | □ Surface mount technology (SMT):  pick and place assembly  flow soldering □ Through-hole construction □ Manual soldering | • The advantages and disadvantages of using each method and the reasons why they are used
W35 | Manufacture | □ Surface mount technology (SMT):  pick and place assembly  flow soldering □ Through-hole construction □ Manual soldering | • The advantages and disadvantages of using each method and the reasons why they are used
W36 |  | Exam prep and revisiting topics
W37
W38

## Yr 11 (R047)
COURSE PLAN
Key dates | Key concept | Topic titles | Learning Aims
Term 1
W1 | Components and symbols | Process components and devices: •Amplifiers •Counters •Timers •Latches •Pulse generators | • Identify process components and devices • Explain specific uses of of the listed component • Drawing a symbols to represent the component or device circuit
W2 | Components and symbols | Analogue to digital converters • Logic functions, devices and their truth tables: AND OR NOT NAND application of logic gates singly and in combination | • Drawing a logic circuit • The combination of logic gates up to two levels
W3 | Components and symbols | Output components and devices □ Lamps □ Light emitting diodes (LEDs) □ LED displays □ Liquid crystal displays (LCDs) □ Buzzers □ Piezo sounders □ Motors Drivers and interface devices □ NPN transistors □ Darlington drivers □ Relays | • Identify process components and devices • Explain specific uses of of the listed component • Drawing a symbols to represent the component or device circuit
W4 | Components and symbols | Passive components □ Resistors  fixed  variable □ Diodes □ Capacitors  polarised  non-polarised Power supplies □ Batteries □ Photovoltaic (solar) cells □ Supercapacitor □ Mains adaptor | • The suitability of each power supply for different applications including consideration of sustainability
W5 | Automation | Wiring types and their characteristics □ Single strand (solid core) wire □ Multi-strand (flexible) wire | The suitability of each wiring type for different applications
W6 | Systems | The main characteristics and typical applications of programmable components: □ Microcontrollers | The advantages and disadvantages of using programmable components in the design and manufacture of systems
| Systems | The main characteristics and typical applications of programmable components: □ Programmable logic controllers (PLCs) | The advantages and disadvantages of using programmable components in the design and manufacture of systems
Term 2
Flip learning
W8 | Systems | Types of programming languages and systems and their main features: □ Text-based languages □ Block-based editors | The advantages and disadvantages of each type of programming language or system • Comparing the relative merits of each type for a specific application
W9 | Systems | Types of programming languages and systems and their main features: □ Block-based editors □ Flowchart systems | The advantages and disadvantages of each type of programming language or system • Comparing the relative merits of each type for a specific application
W10 | Testing | □ CAD modelling and simulation of circuits and programmable systems □ Modular systems kits □ Breadboard | The advantages and disadvantages of each method and the reasons why they are used
W11 | Manufacture | □ CAD modelling and simulation of circuits and programmable systems□ Stripboard □ Printed circuit boards (PCBs) | The advantages and disadvantages of each method and the reasons why they are used
W12 | Manufacture | The methods and processes for safely producing printed circuit boards (PCBs): □ Photo etching □ CAM milling/routing | The advantages and disadvantages of each method and the reasons why they are used
W13 | Manufacture | The methods and processes for safely producing printed circuit boards (PCBs): □ Photo etching □ CAM milling/routing | The advantages and disadvantages of each method and the reasons why they are used
Term 3
W15 |  | Exam prep and revisiting topics
W16 | □ Surface mount technology (SMT):  pick and place assembly  flow soldering □ Through-hole construction □ Manual soldering | The types, characteristics and typical uses of commercial PCBs: □ Single sided □ Double sided □ Flexible | Explain through hole and surface mount technology. Advantages and disadvantages
W17 |  | The main characteristics, purpose and use of physical and virtual measurement and test equipment □ Multimeter □ Continuity tester □ Oscilloscope | The process and safety precautions to follow when using each item of equipment to test a circuit • The benefits and limitations of each item of equipment • The safe setup and use of multimeter to measure DC voltage, current and resistance
W18 | Manufacture | □ Signal generator □ Logic probe | The process and safety precautions to follow when using each item of equipment to test a circuit • The benefits and limitations of each item of equipment • The safe setup and use of multimeter to measure DC voltage, current and resistance
W19 | Manufacture | The types, characteristics and typical uses of commercial PCBs: □ Single sided □ Double sided □ Flexible | Use Through hole and SMT to exxplain the benefits of different PCB's
W20 | Manufacture | The types, characteristics and typical uses of commercial PCBs: □ Single sided □ Double sided □ Flexible | Compare each PCB method and benefit over eachother.
Term 4
W21 | Manufacture | □ Surface mount technology (SMT):  pick and place assembly  flow soldering □ Through-hole construction □ Manual soldering | • The advantages and disadvantages of using each method and the reasons why they are used
W22 | Manufacture | □ Surface mount technology (SMT):  pick and place assembly  flow soldering □ Through-hole construction □ Manual soldering | • The advantages and disadvantages of using each method and the reasons why they are used
W23 | Manufacture | Exam perep
W24 |  | Exam perep
W25 |  | Exam perep
W26 |  | Exam perep
Term 5
W27 |  | Exam perep
W28 |  | Exam perep
W29 |  | Exam perep
W30 |  | Exam perep
W31 |  | Exam perep
W32 |  | Exam perep

## R049
| Key concept | Topic titles | Learning Aims
Term 1
W1 | Plan the development of programmable system | Draw block diagrams of programmable systems. | •Be able to understand the open loop system and its application in design and represent the programmable systems. • Be able to understand the closed loop system and feedback loops in design and represent the programmable system.
W2 | Plan the development of programmable system | Draw block diagrams of programmable systems. | • Be able to identify Input process components and devices • Be able to explain specific uses and functions of the listed components • Be able to draw symbols to represent the components or devices circuit.
W3 | Plan the development of programmable system | Process blocks components and devices-Input blocks | • Be able to identify Input process components and devices • Be able to explain specific uses and functions of the listed components • Be able to draw symbols to represent the components or devices circuit.
W4 | Plan the development of programmable system | Process blocks components and devices-process blocks | • Be able to identify Input process components and devices • Be able to explain specific uses and functions of the listed components • Be able to draw symbols to represent the components or devices circuit.
W5 | Plan the development of programmable system | Process blocks components and devices-output blocks | • Be able to identify Input process components and devices • Be able to explain specific uses and functions of the component • Be able to draw symbols to represent the component or device circuit
W6 | Development of programmable system | Produce the microcontroller program that perform different functions | • Be able to program the programmable system using text-based, block-based and flowchart-based programmable language. • Be able to program to control the input and output devices. • Be able to understand the programming logic according to the specification requirement to design the system.
W7 | Development of programmable system | Produce the microcontroller program that perform different functions | • Be able to program the programmable system using text-based, block-based and flowchart-based programmable language. • Be able to program to control the input and output devices. • Be able to understand the programming logic according to the specification requirement to design the system.
Holiday
Term 2
W8
W9 | Development of programmable system | Simulation and download program | • Be able to check the errors independently. • Be able to download the program onto the microcontroller. • Be able to perform simulation of program in programming software and correcting any errors found.
W10 | Task1- Plan the development of programmable systems. | Draw a block diagram of programmable system | •Be able to create the the block diagram to satisfy the requirements of the programmable system. •Be able to provide justification of the hardware and software requirements of the programmable system.
W11 | Task1- Plan the development of programmable systems. | Draw a block diagram of programmable system | •Be able to create the the block diagram to satisfy the requirements of the programmable system. •Be able to provide justification of the hardware and software requirements of the programmable system.
W12 | Task1- Plan the development of programmable systems. | Determine the requirements for programmable system | •Be able to describe the hardware and software requirements for systems. •Be able to describe the methods of downloading programs.
W13 | Task1- Plan the development of programmable systems. | Determine the requirements for programmable system | •Be able to describe the hardware and software requirements for systems. •Be able to describe the methods of downloading programs.
W14 | Task1- Plan the development of programmable systems. | Determine the requirements for programmable system | •Be able to describe the hardware and software requirements for systems. •Be able to describe the methods of downloading programs.
Holiday
Holiday
Term 3
W15 | Task2-Develop programmable system | Connecting the hardware of the programmable system | Be able to describe and explain: • Following safety procedures • Methods of connection: Input components, output components with programmable system- Microcontroller board
W16 | Task2-Develop programmable system | Connecting the hardware of the programmable system | Be able to describe and explain: • Following safety procedures • Methods of connection: Input components, output components with programmable system- Microcontroller board
W17 | Task2-Develop programmable system | Microcontroller program | • Be able to use the types of programmable language to program the microcontroller according to the requirements of specification. • Be able to program the microcontroller to satisfy the requirements and identify the errors independently.
W18 | Task2-Develop programmable system | Microcontroller program | • Be able to use the types of programmable language to program the microcontroller according to the requirements of specification. • Be able to program the microcontroller to satisfy the requirements and identify the errors independently.
W19 | Task2-Develop programmable system | Microcontroller program | • Be able to use the types of programmable language to program the microcontroller according to the requirements of specification. • Be able to program the microcontroller to satisfy the requirements and identify the errors independently.
W20 | Task2-Develop programmable system | Microcontroller program | • Be able to use the types of programmable language to program the microcontroller according to the requirements of specification. • Be able to program the microcontroller to satisfy the requirements and identify the errors independently.
Holiday
Term 4
W21 | Task2-Develop programmable system | Simulate and download programs | • Be able to simulate the functionality of the program. • Be able to identify the errors independently that prevent the program from downloading onto the board. • Be able to download the program onto the microcontroller.
W22 | Task2-Develop programmable system | Simulate and download programs | • Be able to simulate the functionality of the program. • Be able to identify the errors independently that prevent the program from downloading onto the board. • Be able to download the program onto the microcontroller.
W23 | Task 3. Testing preogrammable systems | 3.1 Safely test and evaluate programmable systems: □ Visual inspection of system □ Functional testing of system | Be able to • Complete a test plan and record • Following safety precautions • Check that the program controls the system hardware as expected • Visual inspection of input and output device connections
W24 | Task 3. Testing preogrammable systems | 3.1 Safely test and evaluate programmable systems: □ Visual inspection of system □ Functional testing of system | Be able to • Complete a test plan and record • Following safety precautions • Check that the program controls the system hardware as expected • Visual inspection of input and output device connections
W25 | Task 3. Testing preogrammable systems | 3.1 Safely test and evaluate programmable systems: □ Visual inspection of system □ Functional testing of system | Be able to • Complete a test plan and record • Following safety precautions • Check that the program controls the system hardware as expected • Visual inspection of input and output device connections
W26 | Testing and evaluation | Self-Evaluation | Be able to undertakes a evaluation of the programmable system based on testing.
Holiday
Holiday
Term 5
W27 | Exam preparation and Moderation
W28 | Exam preparation and Moderation
W29 | Exam preparation and Moderation
W30 | Exam preparation and Moderation
W31 | Exam preparation and Moderation
Holiday